## H30T EN
Outline | Subtitle | Detail | Detail Type | Key Feature
General | Weight | 920±5 g | string
General | Ingress Protection Rating | IP54 | string
General | Supported Aircraft | Matrice 300 RTK (requires DJI RC Plus) Matrice 350 RTK | string
General | Video Pre-Recording | Supported | string
Gimbal | Angular Vibration Range | Hover: ±0.002° Flight: ±0.004° | string
Gimbal | Controllable Range | Tilt: -120° to +60° Pan: ±320° | string
Infrared Thermal Camera | Thermal Imager | Uncooled VOx Microbolometer | string
Infrared Thermal Camera | Video Resolution | 1280×1024@30fps | string
Infrared Thermal Camera | Photo Resolution | 1280×1024 | string
Infrared Thermal Camera | Photo Format | R-JPEG | string
Infrared Thermal Camera | Max Digital Zoom | 32× | string
Infrared Thermal Camera | Temperature Measurement Method | Spot Measurement, Area Measurement, Center Point Temperature Measurement | string
Infrared Thermal Camera | Temperature Measurement Range | High Gain: -20° to 150° C (-4° to 302° F), -20° to 450° C (-4° to 842° F) (With Infrared Density Filter) ‌Low Gain: 0° to 600° C (32° to 1112° F), 0° to 1600° C (32° to 2912° F) (With Infrared Density Filter)‌ | string
Infrared Thermal Camera | Noise Equivalent Temperature Difference (NETD) | ≤50 mK @ f/1.0 | string
Infrared Thermal Camera | Lens | DFOV: 45.2° Focal Length: 24 mm (Equivalent focal length: 52 mm) Aperture: f/0.95 Focus: 13 m to ∞ | string
Infrared Thermal Camera | High-Res Mode | Supported | string
Infrared Thermal Camera | UHR Infrared Image | Supported | string
Zoom Camera | Sensor | 1/1.8-inch CMOS, Effective Pixels: 40 MP | string
Zoom Camera | Lens | DFOV: 66.7° to 2.9° Focal Length: 7.1-172 mm (Equivalent focal length: 33.4-809.3 mm) Aperture: f/1.6-f/5.2 Focus: 5 m to ∞ | string
Zoom Camera | Metering Mode | Spot Metering, Average Metering | string
Zoom Camera | Shutter Speed | 2-1/8000 s | string
Zoom Camera | ISO Range | Single Shot: 100-25600 Night Scene: 100-819200 | string
Zoom Camera | Video Resolution | Single Shot: 3840×2160@30fps, 1920×1080@30fps Night Scene: 1920×1080@25fps, 1920×1080@15fps, 1920×1080@5fps | string
Zoom Camera | Video Format | MP4 | string
Zoom Camera | Video Subtitles | Supported (embedded subtitles) | string
Zoom Camera | Max Photo Size | 7328×5496, 3664×2748 | string
Zoom Camera | Photo Format | JPEG | string
Zoom Camera | Video Codec and Bit Rate Strategy | H.264, H.265 CBR, VBR | string
Zoom Camera | Hybrid Optical Zoom | 34× | string
Zoom Camera | Max Zoom | 400× | string
Wide-Angle Camera | Sensor | 1/1.3-inch CMOS, Effective Pixels: 48 MP | string
Wide-Angle Camera | Lens | DFOV: 82.1° Actual Focal Length: 6.72 mm (Equivalent focal length: 24 mm) Aperture: f/1.7 Focus: 1 m to ∞ | string
Wide-Angle Camera | Shutter Speed | 2-1/8000 s | string
Wide-Angle Camera | ISO Range | Single Shot: 100-25600 Night Scene: 100-409600 | string
Wide-Angle Camera | Video Resolution | Single Shot: 3840×2160@30fps, 1920×1080@30fps Night Scene: 1920×1080@25fps, 1920×1080@15fps, 1920×1080@5fps | string
Wide-Angle Camera | Video Format | MP4 | string
Wide-Angle Camera | Video Subtitles | Supported (embedded subtitles) | string
Wide-Angle Camera | Max Photo Size | 8064×6048, 4032×3024 | string
Wide-Angle Camera | Photo Format | JPEG | string
Wide-Angle Camera | Video Codec and Bit Rate Strategy | H.264, H.265 CBR, VBR | string
Laser Range Finder | Wavelength | 905 nm | string
Laser Range Finder | Measurement Accuracy | ≤ 500 m: ±(0.2 m+measurement distance×0.15%) ‌> 500 m: ±1.0 m | string
Laser Range Finder | Measurement Range | 3-3000 m Range for Common Objects: grasslands 2000 m, woodlands 1900 m, road surfaces 1700 m‌ | string
Laser Range Finder | Laser Spot Size | @100 m: approx. 50×450 mm @1000 m: approx. 450×4500 mm | string
Laser Range Finder | Safety Regulation Level | Class 1 | string
NIR Auxiliary Light | Wavelength | 850 nm | string
NIR Auxiliary Light | FOV | 4.6±0.6° (Round) | string
NIR Auxiliary Light | Illumination Range | @100 m: Approx. 8m diameter circle | string